## Sheet1
Quantity | Mouser Part Number | Description | Description
1 | 625-2W08G-E4 | W08G Diode Bridge | Bridge Rectifiers Bridge Rectifiers 2.0 Amp 800 Volt
4 | 667-EEU-HD1V222B | 2200 uF Electrolytic Capacitor 35 VDC | Aluminum Electrolytic Capacitors - Leaded Aluminum Electrolytic Capacitors - Leaded 2,200uF 35volts 12.5x25 LS 5mm
4 | 80-C320C104K5R | 0.1 uF Ceramic Capacitor 50 V | Multilayer Ceramic Capacitors MLCC - Leaded Multilayer Ceramic Capacitors MLCC - Leaded 50volts 0.1uF 10% X7R
4 | 80-C315C103K5R | 0.01 uF Ceramic Capacitor 50 V | Multilayer Ceramic Capacitors MLCC - Leaded Multilayer Ceramic Capacitors MLCC - Leaded 50volts 0.01uF 10% X7R
2 | 863-1N4007G | 1N4007 Diode, General Purpose 1000 V 1A | Rectifiers Rectifiers 1000V 1A Standard
11 | 538-22-23-2021 | Molex KK-100 2-Pin Friction Lock Header | Headers & Wire Housings Headers & Wire Housings VERT PCB HDR 2P TIN FRICTION LOCK
2 | 538-22-23-2031 | Molex KK-100 3-Pin Friction Lock Header | Headers & Wire Housings Headers & Wire Housings VERT PCB HDR 3P TIN FRICTION LOCK
3 | 538-22-23-2041 | Molex KK-100 4-Pin Friction Lock Header | Headers & Wire Housings Headers & Wire Housings VERT PCB HDR 4P TIN FRICTION LOCK
1 | 696-SSLLX3054GD12V | Green LED 5mm 12 V | Standard LEDs - Through Hole Standard LEDs - Through Hole Green 565nm 6mcd 12mA
1 | 696-SSLLX3044YD12V | Yellow LED 5mm 12 V | Standard LEDs - Through Hole Standard LEDs - Through Hole LED PMI
1 | 512-2N3906BU | 2N3906 PNP Transistor | Bipolar Transistors - BJT Bipolar Transistors - BJT PNP Transistor General Purpose
1 | 610-2N3819 | 2N3819 J-FET | RF JFET Transistors RF JFET Transistors N-CH -25V 10mA BULK
1 | 652-3386F-1-105LF | 1 M Trimmer 0.5 W | Trimmer Resistors - Through Hole Trimmer Resistors - Through Hole 3/8" 1Mohms 10% 0.5Watts Square
2 | 279-CFR50J10K | 10 K Ohm Resistor, Carbon Film 5% | Carbon Film Resistors - Through Hole Carbon Film Resistors - Through Hole 10KOhm 1/2W 1200PPM
1 | 660-CF1/2CT52R203J | 20 K Ohm Resistor, carbon Film 5% | Carbon Film Resistors - Through Hole Carbon Film Resistors - Through Hole 20KOhm 1/2W 1200PPM
2 | 279-CFR50J47K | 47 K Ohm Resistor, Carbon Film 5% | Carbon Film Resistors - Through Hole Carbon Film Resistors - Through Hole 47KOhm 1/2W 1200PPM
2 | 279-CFR50J100K | 100K Ohm Resistor, Carbon Film 5% | Carbon Film Resistors - Through Hole Carbon Film Resistors - Through Hole 100KOhm 1/2W 1200PPM
3 | 652-3386F-1-103LF | 10 K Trimmer 0.5 W | Trimmer Resistors - Through Hole Trimmer Resistors - Through Hole 3/8" 10Kohms 10% 0.5Watts Square
3 | 558-OL1005E-R52 | 10 Ohm Resistor, Carbon Film 5% | Carbon Film Resistors - Through Hole Carbon Film Resistors - Through Hole 10Ohm 1/2W 1200PPM
1 | 660-CF1/2C472J | 4.7 K Ohm Resistor, Carbon Film 5% | Carbon Film Resistors - Through Hole Carbon Film Resistors - Through Hole 4.7KOhm 1/2W 1200PPM
3 | 849-CPC1218 | Normally Open 12 VDC Solid State Relay | Solid State Relays - PCB Mount Solid State Relays - PCB Mount 4 PIN SIP
2 | 849-CPC1219 | Normally Closed 12 VDC Solid State Relay | Solid State Relays - PCB Mount Solid State Relays - PCB Mount SPNC 4 PIN SIP 1-FORM-B
1 | 934-HE3351A1200 | Normally Open 12 VDC Reed Relay | Reed Relays Reed Relays HE3351A1200
1 | 511-L78S12CV | + 12 VDC Linear Voltage Regulator 2 Amp | Linear Voltage Regulators Linear Voltage Regulators 12V 2.0A Positive
1 | 863-MC7912ACTG | - 12 VDC Linear Voltage Regulator 1 Amp | Linear Voltage Regulators Linear Voltage Regulators 12V 1A Negative
2 | 595-UA741CP | UA741 General Purpose Operational Amplifier | Operational Amplifiers - Op Amps Operational Amplifiers - Op Amps GP Op Amp
11 | 538-09-50-8021 | Molex Connector, 2 Position .100 centers Female | Headers & Wire Housings Headers & Wire Housings HSG 2P W/LKG RAMP UL94V-0
2 | 538-09-50-8031 | Molex Connector, 3 Position .100 centers Female | Headers & Wire Housings Headers & Wire Housings HSG 3P W/LKG RAMP UL94V-0
3 | 538-09-50-8041 | Molex Connector, 4 Position .100 centers Female | Headers & Wire Housings Headers & Wire Housings HSG 4P W/LKG RAMP UL94V-0
2 | 567-273-AB | Bolt On heat Sinks for U1 and U2 Voltage Regulators | Heat Sinks Heat Sinks TO-220 LOW PROFILE